## soilresp-3-8-2016_
OPEN 6.3.2
Tue Mar 8 2016 14:05:37
Unit= | PSC-2797
A/D AvgTime= | 1
Config= | /User/Configs/UserPrefs/SoilChamber_6.2-new.xml
Remark= | wetland
Area | Target | Delta | ddMargin | DeadTime | MnMsrTme | NumCycls | ddFlow | Vbase
81 | 400 | 5 | 5 | 10 | 20 | 2 | 700 | 991
Obs | HHMMSS | FTime | Plot# | Mode | Smpls | EFFLUX | C2avg | Wavg | dc'/dt | Vtot | RHcmbr% | Tsoil_C | RHirga% | Tsch_C | dC/dt | dW/dt | R(C)m | R(C)b | InsDpth | TBlk | CO2S | H2OS | Tair | Tleaf | PARo | Press | uc_21_mV | Status | PgSts | satVapTsch | eAir_2_kPa
in | in | in | in | in | in | out | in | in | out | out | out | out | in | out | in | in | in | in | in | in | in | in | in | in | in | in | in | in | in | out | in
Target | Delta
400 | 10
Middel site, 5 collars, 2 cycles each | [5 empty] | Soil respiration (Efflux) | [5 empty] | Soil temperature (Tsoil)
1 | 14:10:28 | 334.5 | 77 | 4 | 105 | 1.7836 | 400 | 21.0893 | 0.14578 | 991 | 65.1926 | 12.9755 | 59.5122 | 25.3954 | 0.34086 | 0.0099659 | -0.00026564 | 0.25204 | 0 | 26.9569 | 410.2259 | 21.1428 | 26.9379 | 25.3954 | 0.48166 | 100.3787 | -129.755 | 110005 | 4:Compute Final (1) | 3.2554 | 2.1223
2 | 14:12:01 | 427.5 | 77 | 4 | 104 | 1.7881 | 400 | 21.4572 | 0.14615 | 991 | 66.7241 | 13.0004 | 58.6029 | 25.2754 | 0.3642 | 0.0067598 | -6.0262e-05 | 0.17025 | 0 | 27.5198 | 410.2381 | 21.4873 | 27.4748 | 25.2754 | 0.57001 | 100.3709 | -130.0039 | 110005 | 4:Compute Final (1) | 3.2323 | 2.1567
4 | 14:16:44 | 711.5 | 77 | 4 | 136 | 1.4112 | 400 | 24.0836 | 0.11534 | 991 | 72.7163 | 12.7301 | 59.6807 | 25.7806 | 0.27317 | 0.0089008 | -0.00047535 | 0.30549 | 0 | 29.2524 | 410.2991 | 24.1323 | 29.1559 | 25.7806 | 0.26893 | 100.362 | -127.3005 | 110005 | 4:Compute Final | 3.3307 | 2.422
5 | 14:18:54 | 841 | 77 | 4 | 135 | 1.405 | 400 | 24.5148 | 0.11484 | 991 | 73.5949 | 12.8404 | 58.1383 | 25.8566 | 0.27657 | 0.003668 | -0.00010315 | 0.1561 | 0 | 30.0254 | 410.2007 | 24.5358 | 29.8967 | 25.8566 | 0.69848 | 100.3551 | -128.404 | 110005 | 4:Compute Final (1) | 3.3457 | 2.4623
6 | 14:22:13 | 1040.5 | 77 | 4 | 101 | 1.8737 | 400 | 25.8537 | 0.15315 | 991 | 75.0908 | 13.8498 | 60.3033 | 26.4427 | 0.35885 | 0.012993 | -0.0010513 | 0.57368 | 0 | 30.3324 | 410.3001 | 25.9168 | 30.2137 | 26.4427 | 0.30909 | 100.3552 | -138.4978 | 110005 | 4:Compute Final | 3.4637 | 2.6009
7 | 14:23:53 | 1140 | 77 | 4 | 101 | 1.827 | 400 | 26.1702 | 0.14933 | 991 | 75.8906 | 13.7734 | 61.0303 | 26.4559 | 0.37491 | 0.0064509 | 0.00026255 | 0.044311 | 0 | 30.3117 | 410.3014 | 26.2129 | 30.2031 | 26.4559 | 0.15253 | 100.357 | -137.7337 | 110005 | 4:Compute Final (1) | 3.4664 | 2.6306
8 | 14:26:37 | 1304 | 77 | 4 | 138 | 1.4324 | 400 | 25.3685 | 0.11708 | 991 | 71.0763 | 15.078 | 59.9811 | 27.0609 | 0.26454 | 0.013028 | 0.00064232 | -0.13985 | 0 | 30.0436 | 410.3214 | 25.4423 | 29.9835 | 27.0609 | 0.80285 | 100.3468 | -150.7797 | 110005 | 4:Compute Final (1) | 3.592 | 2.5531
9 | 14:28:26 | 1414 | 77 | 4 | 128 | 1.4586 | 400 | 25.9639 | 0.11922 | 991 | 72.7478 | 15.0609 | 62.0395 | 27.0275 | 0.28881 | 0.0064564 | -0.00022256 | 0.20824 | 0 | 29.821 | 410.2425 | 25.9905 | 29.7669 | 27.0275 | 0.54189 | 100.3432 | -150.6091 | 110005 | 4:Compute Final | 3.5849 | 2.608
10 | 14:31:44 | 1612 | 77 | 4 | 142 | 1.37 | 400 | 22.7029 | 0.11198 | 991 | 67.2093 | 15.2846 | 56.2488 | 26.13 | 0.26475 | 0.011964 | -0.00068337 | 0.38533 | 0 | 29.2145 | 410.1874 | 22.7767 | 29.1758 | 26.13 | 0.68642 | 100.3357 | -152.8456 | 110005 | 4:Compute Final | 3.4003 | 2.2853
11 | 14:33:46 | 1733.5 | 77 | 4 | 139 | 1.3602 | 400 | 23.2672 | 0.11117 | 991 | 69.599 | 15.2758 | 58.2731 | 25.9201 | 0.27017 | 0.0054483 | -0.00031146 | 0.23576 | 0 | 29.0037 | 410.2948 | 23.2972 | 28.9539 | 25.9201 | 0.59408 | 100.3284 | -152.7576 | 110005 | 4:Compute Final (1) | 3.3583 | 2.3374
Lower site, 5 collars, 2 cycles each
12 | 14:36:37 | 1904.5 | 77 | 4 | 116 | 1.6627 | 400 | 20.0998 | 0.1359 | 991 | 61.1771 | 11.6746 | 51.2617 | 25.7101 | 0.32041 | 0.021924 | -0.00031553 | 0.26211 | 0 | 28.7891 | 410.4106 | 20.2248 | 28.7256 | 25.7101 | 0.65028 | 100.3283 | -116.7456 | 110005 | 4:Compute Final (1) | 3.3168 | 2.0291
13 | 14:38:19 | 2006.5 | 77 | 4 | 119 | 1.5999 | 400 | 20.9377 | 0.13077 | 991 | 63.7133 | 11.6357 | 53.3829 | 25.6328 | 0.31216 | 0.0063241 | -0.00051745 | 0.33775 | 0 | 28.7314 | 410.2957 | 20.9659 | 28.6478 | 25.6328 | 0.50975 | 100.3331 | -116.3573 | 110005 | 4:Compute Final (1) | 3.3016 | 2.1036
14 | 14:42:11 | 2239.4999 | 77 | 4 | 200 | 0.96738 | 400 | 21.8918 | 0.079069 | 991 | 69.2185 | 12.0294 | 57.3723 | 24.9855 | 0.19597 | 0.0057277 | -6.7763e-05 | 0.10617 | 0 | 28.2468 | 409.9227 | 21.919 | 28.1712 | 24.9855 | 0.54992 | 100.3245 | -120.2936 | 110005 | 4:Compute Final | 3.1769 | 2.199
15 | 14:44:54 | 2402.4999 | 77 | 4 | 193 | 1.001 | 400 | 22.4022 | 0.081813 | 991 | 71.2723 | 12.0645 | 58.7024 | 24.8723 | 0.18015 | 0.0023251 | -0.00055655 | 0.30444 | 0 | 28.2817 | 410.2154 | 22.419 | 28.1639 | 24.8723 | 0.66222 | 100.3181 | -120.645 | 110005 | 4:Compute Final | 3.1555 | 2.249
16 | 14:46:01 | 2469.4999 | 77 | 4 | 33 | 24.3813 | 400 | 11.8706 | 1.9928 | 991 | 39.6715 | 15.7268 | 32.4542 | 24.8183 | 3.6955 | 0.10527 | -0.0078364 | 5.1274 | 0 | 28.2002 | 477.2554 | 12.4383 | 28.2249 | 24.8183 | 0.40136 | 100.3213 | -157.2676 | 440005 | 4:Compute Final | 3.1454 | 1.2478
17 | 14:49:54 | 2701.9999 | 77 | 4 | 177 | 1.0977 | 400 | 22.9059 | 0.089718 | 991 | 72.6826 | 15.8299 | 61.1242 | 24.9175 | 0.22134 | 0.0045032 | -0.00064876 | 0.34922 | 0 | 27.9614 | 410.1854 | 22.9251 | 27.8527 | 24.9175 | 0.7386 | 100.315 | -158.2985 | 110005 | 4:Compute Final (1) | 3.1641 | 2.2997
18 | 14:52:41 | 2868.9999 | 77 | 4 | 200 | 0.94512 | 400 | 22.9765 | 0.07725 | 991 | 74.876 | 15.8684 | 62.8936 | 24.4466 | 0.18457 | -0.00090356 | -0.00053706 | 0.29207 | 0 | 27.4875 | 409.6924 | 22.9626 | 27.3918 | 24.4466 | 1.0396 | 100.3107 | -158.6837 | 110005 | 4:Compute Final (1) | 3.0763 | 2.3034
19 | 14:55:36 | 3044.4999 | 77 | 4 | 99 | 0.93167 | 400 | 23.6834 | 0.076151 | 991 | 78.9815 | 12.181 | 66.6229 | 24.1149 | 0.1872 | 0.010273 | -0.00044204 | 0.25297 | 0 | 27.0722 | 405.1538 | 23.7427 | 26.9808 | 24.1149 | 0.3733 | 100.3194 | -121.8097 | 110005 | 4:Compute Final (1) | 3.0157 | 2.3819
20 | 14:57:34 | 3162.9999 | 77 | 4 | 92 | 1.0014 | 400 | 24.1129 | 0.081849 | 991 | 80.0074 | 12.1887 | 68.1743 | 24.1697 | 0.18891 | 0.0029336 | -0.00066496 | 0.34783 | 0 | 26.9688 | 405.1597 | 24.1318 | 26.8647 | 24.1697 | 0.96741 | 100.3134 | -121.8873 | 110005 | 4:Compute Final | 3.0256 | 2.4207
21 | 14:59:05 | 3253.9999 | 77 | 4 | 50 | 1.7763 | 400 | 20.3279 | 0.14518 | 991 | 68.4924 | 12.8541 | 57.8081 | 24.0388 | 0.33367 | 0.029419 | -0.0014766 | 0.73581 | 0 | 27.021 | 405.365 | 20.4965 | 26.8933 | 24.0388 | 0.75864 | 100.315 | -128.5409 | 110005 | 4:Compute Final | 3.002 | 2.0561
22 | 15:00:20 | 3328.4999 | 77 | 4 | 56 | 1.5832 | 400 | 21.3581 | 0.12941 | 991 | 71.1172 | 12.7918 | 60.2625 | 24.1532 | 0.31027 | 0.011969 | -0.0012057 | 0.61167 | 0 | 27.0614 | 405.252 | 21.427 | 26.9425 | 24.1532 | 0.48167 | 100.3229 | -127.9183 | 110005 | 4:Compute Final (1) | 3.0226 | 2.1496
Upper sites, 5 collars, 2 cycles each
23 | 15:02:20 | 3448.4999 | 77 | 4 | 40 | 2.3232 | 400 | 18.2972 | 0.18989 | 991 | 61.3918 | 13.521 | 52.0826 | 24.3301 | 0.41684 | 0.072095 | -0.00072593 | 0.48026 | 0 | 27.2149 | 405.5081 | 18.6936 | 27.1032 | 24.3301 | 0.79074 | 100.3257 | -135.2096 | 110005 | 4:Compute Final (1) | 3.0549 | 1.8754
24 | 15:03:15 | 3503.4999 | 77 | 4 | 36 | 2.3948 | 400 | 20.3559 | 0.19574 | 991 | 66.8283 | 13.4608 | 56.5412 | 24.4569 | 0.4699 | 0.028374 | 0.001828 | -0.53545 | 0 | 27.4099 | 405.5405 | 20.5053 | 27.2789 | 24.4569 | 0.52986 | 100.3197 | -134.6075 | 110005 | 4:Compute Final (1) | 3.0782 | 2.0571
25 | 15:04:45 | 3593.4999 | 77 | 4 | 42 | 2.0983 | 400 | 20.296 | 0.1715 | 991 | 66.8392 | 14.4015 | 55.6356 | 24.4643 | 0.39359 | 0.040842 | -0.001962 | 0.9563 | 0 | 27.7003 | 405.4759 | 20.5183 | 27.565 | 24.4643 | 0.87509 | 100.3166 | -144.0145 | 110005 | 4:Compute Final (1) | 3.0795 | 2.0583
26 | 15:05:43 | 3651.4999 | 77 | 4 | 39 | 2.1387 | 400 | 21.3996 | 0.17481 | 991 | 69.2241 | 14.3022 | 57.4496 | 24.6573 | 0.40541 | 0.017054 | -0.0010931 | 0.61203 | 0 | 27.9545 | 405.3572 | 21.4979 | 27.8135 | 24.6573 | 0.55393 | 100.3132 | -143.0216 | 110005 | 4:Compute Final (1) | 3.1153 | 2.1565
27 | 15:07:16 | 3744.9999 | 77 | 4 | 44 | 1.9206 | 400 | 20.195 | 0.15698 | 991 | 64.7328 | 13.864 | 53.1893 | 24.8688 | 0.37189 | 0.028933 | -0.00082079 | 0.48529 | 0 | 28.4007 | 405.3781 | 20.3601 | 28.2013 | 24.8688 | 0.69842 | 100.3064 | -138.6404 | 110005 | 4:Compute Final (1) | 3.1549 | 2.0423
28 | 15:08:16 | 3805.4999 | 77 | 4 | 41 | 2.0942 | 400 | 21.0688 | 0.17117 | 991 | 66.8817 | 13.7447 | 54.3794 | 24.957 | 0.42059 | 0.015368 | 0.0006498 | -0.08875 | 0 | 28.6735 | 405.1737 | 21.1473 | 28.4728 | 24.957 | 0.4857 | 100.3047 | -137.4469 | 110005 | 4:Compute Final | 3.1715 | 2.1212
29 | 15:09:42 | 3890.9999 | 77 | 4 | 34 | 2.5179 | 400 | 19.1828 | 0.2058 | 991 | 60.2044 | 13.2273 | 49.8631 | 25.3314 | 0.47593 | 0.05294 | 0.0012404 | -0.29037 | 0 | 28.7983 | 405.3483 | 19.4658 | 28.5386 | 25.3314 | 0.62218 | 100.302 | -132.2734 | 110005 | 4:Compute Final (1) | 3.243 | 1.9525
30 | 15:10:33 | 3941.9999 | 77 | 4 | 33 | 2.5171 | 400 | 20.4743 | 0.20574 | 991 | 64.8722 | 13.2961 | 52.5984 | 25.0215 | 0.47579 | 0.019799 | -0.00077228 | 0.51465 | 0 | 28.8381 | 405.4881 | 20.5917 | 28.5872 | 25.0215 | 0.63422 | 100.3013 | -132.9615 | 110005 | 4:Compute Final (1) | 3.1838 | 2.0654
31 | 15:12:32 | 4058 | 77 | 4 | 32 | 2.878 | 400 | 19.7657 | 0.23524 | 991 | 61.1696 | 14.1052 | 50.7419 | 25.6048 | 0.53152 | 0.068383 | 0.00042873 | 0.063747 | 0 | 28.9321 | 406.1934 | 20.1009 | 28.7915 | 25.6048 | 0.72251 | 100.3057 | -141.0519 | 110005 | 4:Compute Final (1) | 3.2961 | 2.0162
32 | 15:13:15 | 4101 | 77 | 4 | 32 | 3.0471 | 400 | 21.2281 | 0.24905 | 991 | 65.3621 | 14.0705 | 53.8554 | 25.5491 | 0.60702 | 0.032293 | -0.0018796 | 1.0009 | 0 | 28.9898 | 407.5917 | 21.4083 | 28.8509 | 25.5491 | 0.64222 | 100.3037 | -140.7052 | 110005 | 4:Compute Final (1) | 3.2853 | 2.1473
Note on A31: Hui, Dafeng: this is an outlier and needs to be removed for data analysis. Chamber might not set well.

## Data1
Wetland Soil respiration and temperature
Middel site, 5 collars, 2 cycles each | Soil respiration | Soil temperature
1 | 1.7836 | 12.9755 | 1.7858 | 12.9879 | 1
2 | 1.7881 | 13.0004 | 1.5996 | 12.8652 | 2
4 | 1.4112 | 12.7301 | 1.4081 | 12.7852 | 1
5 | 1.405 | 12.8404 | 1.6394 | 13.3451 | 2
6 | 1.8737 | 13.8498 | 1.8503 | 13.8116 | 1
7 | 1.827 | 13.7734 | 1.6297 | 14.4257 | 2
8 | 1.4324 | 15.078 | 1.4455 | 15.0694 | 1
9 | 1.4586 | 15.0609 | 1.4143 | 15.1727 | 2
10 | 1.37 | 15.2846 | 1.3651 | 15.2802 | 1
11 | 1.3602 | 15.2758 | 1.3602 | 15.2758 | 2
Lower site, 5 collars, 2 cycles each |  |  | 1.6627 | 11.6746
12 | 1.6627 | 11.6746 | 1.6313 | 11.6551 | 1
13 | 1.5999 | 11.6357 | 1.2836 | 11.8325 | 2
14 | 0.96738 | 12.0294 | 0.98416 | 12.0469 | 1
15 | 1.001 | 12.0645 | 1.0493 | 13.9472 | 2
17 | 1.0977 | 15.8299 | 1.0214 | 15.8491 | 1
18 | 0.94512 | 15.8684 | 0.9384 | 14.0247 | 2
19 | 0.93167 | 12.181 | 0.96653 | 12.1848 | 1
20 | 1.0014 | 12.1887 | 1.3888 | 12.5214 | 2
21 | 1.7763 | 12.8541 | 1.6797 | 12.823 | 1
22 | 1.5832 | 12.7918 | 1.5832 | 12.7918 | 2
Upper sites, 5 collars, 2 cycles each |  |  | 2.3232 | 13.521
23 | 2.3232 | 13.521 | 2.359 | 13.4909 | 1
24 | 2.3948 | 13.4608 | 2.2466 | 13.9311 | 2
25 | 2.0983 | 14.4015 | 2.1185 | 14.3518 | 1
26 | 2.1387 | 14.3022 | 2.0297 | 14.0831 | 2
27 | 1.9206 | 13.864 | 2.0074 | 13.8044 | 1
28 | 2.0942 | 13.7447 | 2.306 | 13.486 | 2
29 | 2.5179 | 13.2273 | 2.5175 | 13.2617 | 1
30 | 2.5171 | 13.2961 | 2.6976 | 13.7007 | 2
31 | 2.878 | 14.1052 | 2.9626 | 14.0879 | 1
32 | 3.0471 | 14.0705 | 3.0471 | 14.0705 | 2

## Data2
Wetland Soil respiration and temperature
|  |  |  | p1 | p2 | p3
Middel site, 5 collars, 2 cycles each | Collar | Soil respiration (µmol CO2 m-2s-1) | Soil temperature (oC) | 1.7858 | 1.6313 | 2.359
| 1 | 1.7858 | 12.9879 | 1.4081 | 0.98416 | 2.1185
| 2 | 1.4081 | 12.7852 | 1.8503 | 1.0214 | 2.0074
| 3 | 1.8503 | 13.8116 | 1.4455 | 0.96653 | 2.5175
| 4 | 1.4455 | 15.0694 | 1.3651 | 1.6797 | 2.9626
| 5 | 1.3651 | 15.2802
Lower site, 5 collars, 2 cycles each | Collar | 1.6627 | 11.6746
| 1 | 1.6313 | 11.6551
| 2 | 0.98416 | 12.0469
| 3 | 1.0214 | 15.8491
| 4 | 0.96653 | 12.1848
| 5 | 1.6797 | 12.823
Upper sites, 5 collars, 2 cycles each | Collar | 2.3232 | 13.521
| 1 | 2.359 | 13.4909
| 2 | 2.1185 | 14.3518
| 3 | 2.0074 | 13.8044
| 4 | 2.5175 | 13.2617
| 5 | 2.9626 | 14.0879

## Sheet4
Anova: Single Factor
SUMMARY
Groups | Count | Sum | Average | Variance
p1 | 5 | 7.8548 | 1.571 | 0.052216
p2 | 5 | 6.2831 | 1.2566 | 0.13328
p3 | 5 | 11.965 | 2.393 | 0.14128
ANOVA
Source of Variation | SS | df | MS | F | P-value | F crit
Between Groups | 3.4431 | 2 | 1.7216 | 15.8048 | 0.0004341 | 3.8853
Within Groups | 1.3071 | 12 | 0.10893
Total | 4.7502 | 14